## Sheet1
No. | Description | Material | DIN | Column5 | Column6
1 | Body (1) | Cast Iron | 0.6025
| Body (2) | Ductile cast iron | 0.7043
| Body (3) | cast steel | 1.0619
2 | Bonnet (1) | Cast Iron | 0.6025
| Bonnet (2) | Ductile cast iron | 0.7043
| Bonnet (3) | cast steel | 1.0619
A | Seat Ring | Stainless Steel | 1.4021
3 | Plug | Stainless Steel | 1.4021
4 | Stem | Stainless Steel | 1.4021
6 | Bonnet gasket | Pure graphite, 98% reinforced by Means of stainless-steel foil
7 | Gland packing | Pure graphite. 98%
8 | Stud bolt | Alloy Steel | 1.7218
9 | Hexagon nut | Alloy Steel | 1.1181
10 | Handwheel | Cast Iron | 0.6025
11 | Threaded Bushing | Carbon Steel | 1.0715
Pressure - Temperature - Rating
Operating Temp °C |  | GG-25 | GGG 40.3 | GS-C25N
|  | PN 16 | PN 25 | PN 40
-10 |  | 16 | 25 | 40
20 |  | 16 | 25 | 40
100 |  | 16 | 25 | 40 |  |  |  | Cast steel PN 40
120 |  | 16 | 25 | 40 |  |  |  | Cast Iron PN 16
150 |  | 15.1 | 24 | 37.7 |  |  |  | DN 15 – 200
200 |  | 12.8 | 23 | 35 |  |  |  | Type / G 1030
250 |  | 11.2 | 21.8 | 32
300 |  | 9.6 | 20 | 28
350 |  | --- | 17.5 | 24
400 |  | --- | --- | 21
lift check valve
| Item No. | Description | Material | Column4
|  |  | Cast Iron | 0.6025
| 10 | Body Cover | Ductile cast iron | 0.7043
|  |  | cast steel | 1.0619
| 11 | Lift check disc | Stainless Steel | 1.4021
| 12 | Return spring | Stainless Steel | 1.4021
Cast steel PN 40
Cast Iron PN 16
DN 15 – 200
Type / G 3030
deminsions and weights
Column1 | Column2 | Column3 | Column4 | Column5 | Column6 | Column7 | Column8 | Column9 | Column10 | Column11 | Column12 | Column13 | Column14 | Flanged ends | Column16 | Column17 | Column18 | Column19 | Column20 | Column21 | Weight (Kg) | Column23
[17 empty] | Bolts |  |  |  | With Flanged ends
PN | DN | L | H1 | H2 | H3 | H4 | H5 | H6 | H7 | D1 | d2 | [5 empty] | Thread | d3 | Type 1030/ 1230 | Type 1064 | Type Type 3030 7305
| 15 | 130 | 205 | 7 | 175 | 215 | 6.5 | 80 | 80 | 125 | 95 | 65 | 16 | 45 | 2 | 4 | M12 | 14 | 5 | 5.2 | 3.3 | 3.5
| 20 | 150 | 205 | 7 | 175 | 215 | 6.5 | 80 | 80 | 125 | 105 | 75 | 18 | 58 | 2 | 4 | M12 | 14 | 5.7 | 5.9 | 4.3 | 4.2
| 25 | 160 | 205 | 7 | 175 | 215 | 6.5 | 80 | 80 | 125 | 115 | 85 | 18 | 68 | 2 | 4 | M12 | 14 | 6.8 | 7 | 5 | 4.8
| 32 | 180 | 235 | 10 | 200 | 250 | 8 | 90 | 85 | 160 | 140 | 100 | 18 | 78 | 2 | 4 | M16 | 18 | 10.3 | 10.7 | 7.5 | 9.5
| 40 | 200 | 260 | 16 | 225 | 275 | 8.5 | 120 | 115 | 160 | 150 | 110 | 18 | 122 | 3 | 4 | M16 | 18 | 13.8 | 14.2 | 10.5 | 11.5
| 50 | 230 | 260 | 21 | 225 | 275 | 10.5 | 120 | 130 | 160 | 165 | 125 | 20 | 102 | 3 | 4 | M16 | 18 | 17 | 17.4 | 12.5 | 14.5
16 | 65 | 290 | 315 | 30 | 250 | 340 | 16 | 135 | 155 | 200 | 185 | 145 | 18 | 122 | 3 | 4 | M16 | 18 | 22 | 24.5 | 18.5 | 19.5
| 80 | 310 | 350 | 32 | 280 | 375 | 17.5 | 150 | 175 | 250 | 200 | 160 | 20 | 133 | 3 | 8 | M16 | 18 | 32 | 35.5 | 27 | 30.2
| 100 | 350 | 375 | 33 | 300 | 430 | 25 | 170 | 200 | 250 | 220 | 180 | 20 | 158 | 3 | 8 | M16 | 18 | 44.5 | 52 | 40 | 41.5
| 125 | 400 | 450 | 42 | 360 | 525 | 29 | 180 | 255 | 315 | 250 | 210 | 22 | 184 | 3 | 8 | M16 | 18 | 63.5 | 75 | 56 | 67
| 150 | 480 | 465 | 65 | 400 | 580 | 35 | 200 | 285 | 315 | 285 | 240 | 22 | 212 | 3 | 8 | M20 | 22 | 78.5 | 95 | 78 | 90
| 200 | 600 | 530 | 70 | 460 | 650 | 46 | 250 | 370 | 400 | 340 | 295 | 24 | 268 | 3 | 12 | M20 | 22 | 147 | 184 | 140 | 160
| 15 | 130 | 205 | 7 | 175 | 215 | 6.5 | 80 | 80 | 125 | 95 | 65 | 16 | 45 | 2 | 4 | M12 | 14 | 5 | 5.2 | 3.3 | 3.5
| 20 | 150 | 205 | 7 | 175 | 215 | 6.5 | 80 | 80 | 125 | 115 | 85 | 18 | 68 | 2 | 4 | M12 | 14 | 5.7 | 5.9 | 4.3 | 4.2
| 25 | 160 | 205 | 7 | 175 | 215 | 6.5 | 80 | 80 | 125 | 115 | 85 | 18 | 68 | 2 | 4 | M12 | 14 | 6.8 | 7 | 5 | 4.8
| 32 | 180 | 235 | 10 | 200 | 250 | 8 | 90 | 85 | 160 | 140 | 100 | 18 | 78 | 2 | 4 | M16 | 18 | 10.3 | 10.7 | 7.5 | 9.5
| 40 | 200 | 260 | 16 | 225 | 275 | 8.5 | 120 | 115 | 160 | 150 | 110 | 18 | 88 | 3 | 4 | M16 | 18 | 13.8 | 14.2 | 10.5 | 11.5
| 50 | 230 | 260 | 21 | 225 | 275 | 10.5 | 120 | 130 | 160 | 165 | 125 | 20 | 102 | 3 | 4 | M16 | 18 | 17 | 17.4 | 12.5 | 14.5
40 | 65 | 290 | 315 | 30 | 230 | 340 | 16 | 135 | 155 | 200 | 185 | 145 | 22 | 122 | 3 | 8 | M16 | 18 | 23 | 24.5 | 19.5 | 20
| 80 | 310 | 350 | 32 | 280 | 375 | 17.5 | 150 | 175 | 250 | 200 | 160 | 24 | 138 | 3 | 8 | M16 | 18 | 34 | 35.5 | 28 | 30.5
| 100 | 350 | 375 | 33 | 300 | 430 | 25 | 170 | 200 | 250 | 235 | 190 | 24 | 162 | 3 | 8 | M20 | 22 | 48 | 52 | 40 | 42
| 125 | 400 | 450 | 42 | 360 | 1) | 1) | 180 | 255 | 315 | 270 | 220 | 26 | 188 | 3 | 8 | M24 | 26 | 69 | 1) | 56 | 67.5
| 150 | 480 | 465 | 65 | 400 | 1) | 1) | 200 | 285 | 315 | 300 | 250 | 28 | 218 | 3 | 8 | M24 | 26 | 94 | 1) | 78 | 91
| 200 | 600 | 530 | 70 | 460 | 1) | 1) | 250 | 370 | 400 | 375 | 320 | 34 | 285 | 3 | 12 | M27 | 30 | 165 | 1) | 140 | 161
gate valve
Economic cast iron, full bore gate valve with brass seats. Conforms to DIN3202 F4 with
PN10/16 Flange Connections. Ideally suited for water.
| Features & Benefits |  | H2: Pressure & Temperature
| Specifications to DIN3202 F4 |  | H2: Pressure range Up to 16 Bar
| Inside screw |  | H2: Temperature range -10 °C to 300 °C
Non rising stem
Cast brass seat
Bolted bonnet
Materials Specifications
| Part | Material | H1: Column1; H2: Column2
Cast Iron PN 16
| Body | Cast Iron GG25 | H6: DN 40 – 300
| Wedge | Cast Iron GG25 | H6:  Type / GT 400
| Body Seat Ring | Brass
| Stem | Shainless Steel
| Bonnet | Cast Iron GG25
| Handwheel | Cast Iron GG25
| Gland packing | Pure graphite
| Size | DN 40 | DN 50 | DN 65 | DN 80 | DN 100 | DN 125 | DN 150 | DN 200 | DN 250 | DN 300
| A | 140 | 150 | 170 | 180 | 190 | 200 | 210 | 230 | 250 | 270
| B | 230 | 245 | 290 | 315 | 355 | 415 | 460 | 545 | 635 | 725
Ball Valve
Main parts and materials
| Part Name | Material
| Body bonnet | Grey Iron GG25
| Ball | SS304
| Shaft | ASTM A276 SS416
| Seat | PTFE
Standards
Design STD | Face to Face | Flange End | H1: inspection
BS5159 | DN25- DN100 DIN3202 F4 | DIN2501/DIN2533 | H1: API598
DN125- DN250 DIN3202 F5
Test
| Normal pressure | Shell test | H1: Seat test
| 1.0/1.6 | 1.5/2.4 | H1: 1.1/1.8
Dimensions
| DN | 25 | 32 | 40 | 50 | 65 | 80 | 100 | 125 | 150 | 200 | 250
| L | 125 | 130 | 140 | 150 | 170 | 180 | 190 | 325 | 350 | 400 | 450
| D | 115 | 140 | 150 | 165 | 185 | 200 | 220 | 250 | 285 | 340 | 405
| D1 | 68 | 78 | 88 | 102 | 122 | 138 | 158 | 188 | 212 | 268 | 320
| P.C.D | 85 | 100 | 110 | 125 | 143 | 160 | 180 | 210 | 240 | 293 | 355
Butterfly Valve
| DN | 50 | 65 | 80 | 100 | 125 | 150 | 200
| Φ | 125 | 145 | 160 | 180 | 210 | 240 | 295
| µ | 170 | 128 | 202 | 222 | 233 | 257 | 295
| L | 234 | 234 | 264 | 259 | 312 | 312 | 360
| Z-Φd | 4-Φ23 | 4-Φ23 | 4-Φ23 | 4-Φ23 | 4-Φ23 | 4-Φ26 | 4-Φ26
| B | 43 | 46 | 46 | 52 | 56 | 56 | 60
| N˚ | Parts Name | H1: Material
| 1 | Body | H1: GG25
| 2 | Seat | H1: EPDM
| 3 | Disc | H1: SS304
| 4 | Stem | H1: 2cr13
| 5 | Nut | H1: Carbon steel
| 6 | Bolt | H1: Carbon steel; H3: Column1; H4: Column2; H5: Column3
| 7 | Limiting stopper | H1: Carbon steel; H3: DN; H4: DN50-DN200
| 8 | Bolt | H1: Carbon steel; H3: PN; H4: 1.6 Mpa
| 9 | Woodruff key | H1: Carbon steel; H3: Suitable Temp; H4: 10 ˚C-80˚C
| 10 | Lever | H1: Malleable cast iron; H3: Suitable Medium; H4: Water
| 11 | O-ring | H1: NBR
| 12 | Shaft sleeve | H1: FRP; H3: Test pressure; H4: Seal; H5: 1.8 Mpa
| 13 | Pin | H1: Carbon steel; H4: Shell; H5: 2.4 Mpa
Heavy Strainer valve
Technical specifications
Face to face : DIN 3202 F1
Flanges: EN 1092-2 PN16
Hydraulic Test to ISO 5208
| DN | 15 | 20 | 25 | 32 | 40 | 50 | 65 | 80 | 100 | 125 | 150 | 200 | 250 | 300 | 350 | 400
| L | 130 | 150 | 160 | 180 | 200 | 230 | 290 | 310 | 350 | 400 | 480 | 600 | 730 | 850 | 980 | 1100
| D | 95 | 105 | 115 | 140 | 150 | 165 | 185 | 200 | 220 | 250 | 285 | 340 | 405 | 460 | 520 | 580
| D1 | 65 | 75 | 85 | 100 | 110 | 125 | 145 | 160 | 180 | 210 | 240 | 295 | 355 | 410 | 470 | 525
| D2 | 46 | 56 | 65 | 76 | 84 | 99 | 118 | 132 | 156 | 184 | 211 | 266 | 319 | 370 | 429 | 480
| B-f | 14-2 | 16-2 | 16-2 | 18-2 | 18-2 | 20-2 | 20-2 | 22-2 | 24-2 | 26-2 | 26-2 | 30-2 | 32-2 | 32-2 | 36-2 | 38-2
| Z-d | 4-14 | 4-14 | 4-14 | 4-19 | 4-19 | 4-19 | 4-19 | 8-19 | 8-19 | 8-19 | 8-23 | 12-23 | 12-28 | 12-28 [image] | 16-28 | 16-31
| N˚ | Parts Name | H1: Material
| 1 | Body | H1: GG25
| 2 | Screen | H1: SS304; H3: Column1; H4: Column2; H5: Column3
| 3 | Gasket | H1: Steel + graphite; H3: DN; H4: DN50-DN300
| 4 | Bolt | H1: Carbon steel; H3: PN; H4: 1.6 Mpa
| 5 | Bonnet | H1: GG25; H3: Suitable Temp; H4: <200˚C
| 6 | Drain plug | H1: Carbon steel; H3: Suitable Medium; H4: Water steam oil
| 7 | Thread seal tape | H1: PTFE; H3: Test; H4: Shell; H5: 2.4
Light strainer valve
Technical specifications
Face to face : DIN 3202 F1
Flanges: EN 1092-2 PN16
Test : ISO 5208
| DN | 50 | 65 | 80 | 100 | 125 | 150 | 200 | 250 | 300 | Column11
| L | 230 | 290 | 310 | 350 | 400 | 480 | 600 | 730 | 850
| D | 165 | 185 | 200 | 220 | 250 | 285 | 340 | 405 | 460
| D1 | 125 | 145 | 160 | 180 | 210 | 240 | 295 | 355 | 410
| D2 | 99 | 118 | 132 | 156 | 184 | 211 | 266 | 319 | 370
| B-f | 20-3 | 20-3 | 22-3 | 24-3 | 26-3 | 26-3 | 30-3 | 32-3 | 32-3
| Z-d | 4-19 | 4-19 | 8-19 | 8-19 | 8-19 | 8-23 | 12-23 | 12-28 | 12-28
| L1 | 102 | 112 | 138 | 165 | 191 | 214 | 275 | 330 | 387
| L2 | 141 | 161 | 184 | 222 | 257 | 290 | 363 | 434 | 542
| N | Parts Name | H1: Material
˚ | bar: H1
| 1 | Body | H1: GG25
| 2 | Screen | H1: SS304; H4: DN; H6: DN50-DN300
| 3 | Gasket | H1: Steel + graphite; H4: PN; H6: 1.6 Mpa
| 4 | Bolt | H1: Carbon steel; H4: Suitable Temp; H6: <200˚C
| 5 | Bonnet | H1: GG25; H4: Suitable Medium; H6: Water steam oil
| 6 | Drain plug | H1: Carbon steel; H4: Test pressure; H6: Shell; H7: 2.4 Mpa
| 7 | Thread seal tape | H1: PTFE
Swing check Valve
Technical specifications
Face to face : DIN 3202 F6
Flanges: DIN2533
Test : DIN3230
| DN | 50 | 65 | 80 | 100 | 125 | 150 | 200 | Column9 | Column10
| L | 200 | 240 | 260 | 300 | 350 | 400 | 500
| D | 165 | 185 | 200 | 220 | 250 | 285 | 340
| D1 | 125 | 145 | 160 | 180 | 210 | 240 | 295
| D2 | 99 | 118 | 132 | 156 | 184 | 211 | 266
| B-f | 20-3 | 20-3 | 22-3 | 24-3 | 26-3 | 26-3 | 30-3
| Z-d | 4-19 | 4-19 | 8-19 | 8-19 | 8-19 | 8-23 | 12-23
| H | 115 | 130 | 147 | 166 | 188 | 217 | 275
| N˚ | Parts Name | H2: Material
| 1 | Body | H2: GG25
| 2 | Seat | H2: Brass
| 3 | Disc seal ring | H2: Brass
| 4 | disc | H2: GG25
| 5 | Washer | H2: Carbon steel; H4: DN; H5: DN50-DN200
| 6 | Bolt | H2: Carbon steel; H4: PN; H5: 1.6 Mpa
| 7 | Rocker | H2: GGG40; H4: Suitable Temp; H5: <200˚C
| 8 | Gasket | H2: Steel + graphite; H4: Suitable Medium; H5: Water steam oil
| 9 | Bonnet | H2: GG25
| 10 | Bolt | H2: Carbon steel; H4: Test pressure; H5: Seat; H6: 1.8 Mpa
| 11 | Pin | H2: SS420; H5: Shell; H6: 2.4 Mpa
| 12 | O-ring | H2: NBR
| 13 | Screw plug | H2: Carbon steel
More Products
|  | Angle | H2: Safety; H4: Bellow seal; H6: Blow Down
|  | Wafer check | H2: Rubber joint; H4: Flanges